## Arkusz1
| Group A: | '003 |  |  |  | Group B: | '011 |  |  |  | Group C: | '006
|  | Engine Speed | Intake Air Mass | Throttle Drive | Ignition |  | Engine Speed | Engine Coolant | Intake Air | Timing Angle |  | Engine Speed | Engine Load | Intake Air | Heights Correction
| TIME |  |  | Angle Sensor 1 | Timing Angle | TIME |  | Temperature | Temperature | (current Value) | TIME |  |  | Temperature | Factor
Marker | STAMP | /min | g/s | % | °BTDC | STAMP | /min | °C | °C | °BTDC | STAMP | /min | % | °C | %
| 0.33 | 1320 | 4.08 | 3.9 | -4.5 | 0.08 | 1320 | 91.0 | 23.0 | 14.3 | 0.20 | 1320 | 12.8 | 23.0 | -3.1
| 0.72 | 1280 | 24.17 | 79.2 | -0.8 | 0.45 | 1280 | 91.0 | 23.0 | 15.0 | 0.59 | 1440 | 70.7 | 23.0 | -3.1
| 1.11 | 1400 | 25.97 | 76.5 | 7.5 | 0.84 | 1360 | 91.0 | 23.0 | -0.8 | 0.97 | 1360 | 79.7 | 23.0 | -3.1
| 1.48 | 1440 | 28.36 | 80.0 | 6.8 | 1.23 | 1400 | 91.0 | 23.0 | 6.0 | 1.36 | 1400 | 82.0 | 23.0 | -3.1
| 1.87 | 1520 | 30.47 | 84.7 | 4.5 | 1.62 | 1480 | 91.0 | 23.0 | 6.8 | 1.75 | 1520 | 87.2 | 23.0 | -3.1
| 2.26 | 1600 | 34.19 | 90.6 | 2.3 | 2.00 | 1560 | 91.0 | 23.0 | 6.8 | 2.14 | 1600 | 91.0 | 23.0 | -3.1
| 2.65 | 1720 | 36.58 | 96.1 | 6.8 | 2.38 | 1640 | 91.0 | 23.0 | 6.8 | 2.51 | 1680 | 94.0 | 23.0 | -3.1
| 3.03 | 1800 | 39.22 | 99.6 | 1.5 | 2.77 | 1760 | 91.0 | 23.0 | 3.8 | 2.90 | 1800 | 97.0 | 23.0 | -3.1
| 3.42 | 1880 | 43.64 | 99.2 | 2.3 | 3.17 | 1840 | 91.0 | 23.0 | 6.0 | 3.29 | 1880 | 100.8 | 22.0 | -3.1
| 3.81 | 2000 | 49.44 | 99.2 | 4.5 | 3.54 | 1920 | 91.0 | 22.0 | 2.3 | 3.68 | 1960 | 106.0 | 22.0 | -3.1
| 4.20 | 2120 | 57.08 | 99.2 | 3.0 | 3.93 | 2040 | 91.0 | 22.0 | 3.8 | 4.06 | 2080 | 113.5 | 22.0 | -3.1
| 4.58 | 2240 | 63.94 | 99.2 | 1.5 | 4.33 | 2160 | 91.0 | 22.0 | 1.5 | 4.45 | 2200 | 124.8 | 22.0 | -3.1
| 4.97 | 2360 | 66.25 | 99.2 | -2.3 | 4.72 | 2280 | 91.0 | 22.0 | -2.3 | 4.84 | 2320 | 130.8 | 22.0 | -3.1
| 5.36 | 2480 | 69.31 | 99.2 | -2.3 | 5.09 | 2400 | 91.0 | 22.0 | 1.5 | 5.23 | 2440 | 130.1 | 22.0 | -3.1
| 5.75 | 2600 | 71.03 | 99.2 | 0.8 | 5.48 | 2520 | 91.0 | 22.0 | 2.3 | 5.61 | 2560 | 129.3 | 22.0 | -3.1
| 6.12 | 2720 | 73.97 | 99.2 | 2.3 | 5.87 | 2640 | 90.0 | 22.0 | 0.0 | 6.00 | 2680 | 127.1 | 22.0 | -3.1
| 6.51 | 2840 | 75.28 | 99.2 | 3.8 | 6.26 | 2760 | 90.0 | 22.0 | 1.5 | 6.38 | 2800 | 125.6 | 22.0 | -3.1
| 6.90 | 3000 | 80.75 | 99.2 | 5.3 | 6.64 | 2880 | 90.0 | 23.0 | 4.5 | 6.78 | 2920 | 124.1 | 23.0 | -3.1
| 7.29 | 3120 | 83.08 | 99.2 | 5.3 | 7.03 | 3040 | 90.0 | 23.0 | 5.3 | 7.15 | 3080 | 123.3 | 23.0 | -3.1
| 7.67 | 3240 | 86.06 | 99.2 | 6.0 | 7.42 | 3160 | 90.0 | 23.0 | 5.3 | 7.54 | 3200 | 123.3 | 23.0 | -3.1
| 8.06 | 3360 | 88.89 | 99.2 | 6.0 | 7.81 | 3280 | 90.0 | 23.0 | 6.8 | 7.93 | 3320 | 125.6 | 23.0 | -3.1
| 8.45 | 3480 | 93.14 | 99.2 | 6.8 | 8.19 | 3400 | 90.0 | 24.0 | 7.5 | 8.33 | 3440 | 124.1 | 24.0 | -3.1
| 8.84 | 3600 | 94.39 | 99.2 | 6.8 | 8.58 | 3520 | 90.0 | 24.0 | 6.8 | 8.70 | 3560 | 124.1 | 24.0 | -3.1
| 9.22 | 3720 | 96.08 | 98.4 | 9.8 | 8.97 | 3640 | 90.0 | 24.0 | 6.8 | 9.09 | 3680 | 122.6 | 24.0 | -3.1
| 9.61 | 3840 | 98.39 | 98.0 | 10.5 | 9.36 | 3760 | 90.0 | 24.0 | 8.3 | 9.48 | 3800 | 121.1 | 24.0 | -3.1
| 10.00 | 3960 | 103.19 | 97.3 | 9.8 | 9.73 | 3880 | 90.0 | 25.0 | 10.5 | 9.87 | 3920 | 120.3 | 25.0 | -3.1
| 10.39 | 4080 | 105.19 | 97.3 | 8.3 | 10.12 | 4000 | 90.0 | 25.0 | 12.8 | 10.25 | 4040 | 121.1 | 25.0 | -3.1
| 10.76 | 4200 | 108.61 | 97.3 | 10.5 | 10.51 | 4120 | 90.0 | 25.0 | 9.8 | 10.64 | 4160 | 121.1 | 26.0 | -3.1
| 11.15 | 4320 | 112.86 | 96.5 | 9.0 | 10.90 | 4240 | 90.0 | 26.0 | 10.5 | 11.03 | 4280 | 121.8 | 26.0 | -3.1
| 11.54 | 4280 | 7.83 | 9.4 | 24.0 | 11.28 | 4360 | 90.0 | 27.0 | 3.8 | 11.42 | 4360 | 95.5 | 27.0 | -3.1